## Annotated Code Template
Annotated Code Document - Project 2
Section 151 Group 7
| Python Code | Annotations
Importing Packages | import pandas as pd | Uses import function to import pandas package into Python
| import numpy as np | Uses import function to import numpy package into Python
Representing excel functions in Python - These lines of code take the equations defined in the NDOT Mix Design Excel and convert them to Python functions that can be used later on after the user defines inputs in a later step. The equations are based on variables that mirror those in the Excel sheet and utilize a "NAME_LETTER" naming scheme to track which variable is used in each function. | def weight_water_Q(cement_A, fly_ash_B, silica_fume_C, other_SCM_D, wc_ratio_E): return (cement_A+fly_ash_B+silica_fume_C+other_SCM_D)*(wc_ratio_E) | This uses the def function to define a Python function named weight_water_Q that calculates water weight (lb) based on the Excel equation (A+B+C+D)*E.
| def vol_cement_R(cement_A, cement_sg_J): return cement_A/(cement_sg_J*62.4) | This uses the def function to define a Python function named vol_cement_R that calculates the volume of cement (ft3) based on the Excel equation A/(J*62.4).
| def vol_fly_ash_S(fly_ash_B, fly_ash_sg_K): return fly_ash_B/(fly_ash_sg_K*62.4) | This uses the def function to define a Python function named vol_fly_ash_S that calculates the volume of fly ash (ft3) based on the Excel equation B/(K*62.4).
| def vol_silica_fume_T(silica_fume_C, silica_fume_sg_L): return silica_fume_C/(silica_fume_sg_L*62.4) | This uses the def function to define a Python function named vol_silica_fume_T that calculates the volume of silica fume (ft3) based on the Excel equation C/(L*62.4).
| def vol_other_SCM_U(other_SCM_D, other_SCM_sg_M): return other_SCM_D/(other_SCM_sg_M*62.4) | This uses the def function to define a Python function named vol_other_SCM_U that calculatesthe volume of other SCM (ft3) based on the Excel equation D/(M*62.4).
| def vol_air_V(air_content_F): return (air_content_F/100)*27 | This uses the def function to define a Python function named that vol_air_V that calculates the volume of air (ft3) based on the Excel equation (F/100)*27.
| def vol_water_W(Q): return Q/62.4 | This uses the def function to define a Python function named vol_water_W that calculates the volume of water (ft3) based on the Excel equation Q/62.4.
| def vol_total_aggregate_X(vol_cement_R,vol_fly_ash_S,vol_silica_fume_T,vol_other_SCM_U,vol_air_V,vol_water_W): return 27-vol_cement_R-vol_fly_ash_S-vol_silica_fume_T-vol_other_SCM_U-vol_air_V-vol_water_W | This uses the def function to define a Python function named vol_total_aggregate_X that calculates the volume of total aggregates (ft3) based on the Excel equation 27-R-S-T-U-V-W.
| def weight_fine_aggregate_Y(fine_aggregate_G, fine_aggregate_sg_N, vol_total_aggregate_X): return (62.4*(fine_aggregate_G/100)*fine_aggregate_sg_N*vol_total_aggregate_X) | This uses the def function to define a Python function named weight_fine_aggregate_Y that calculates the weight of fine aggregate (lb) based on the Excel equation (62.4*(G/100)*N*X).
| def weight_coarse_aggregate_Z(coarse_aggregate_H, coarse_aggregate_sg_O, vol_total_aggregate_X): return (62.4*(coarse_aggregate_H/100)*coarse_aggregate_sg_O*vol_total_aggregate_X) | This uses the def function to define a Python function named weight_coarse_aggregate_Z that calculates the weight of coarse aggregates (lb) based on the Excel equation (62.4*(H/100)*O*X).
| def weight_other_aggregate_AA(other_aggregate_I, other_aggregate_P, vol_total_aggregate_X): return (62.4*(other_aggregate_I/100)*other_aggregate_P*vol_total_aggregate_X) | This uses the def function to define a Python function named weight_other_aggregate_AA that calculates the weight of other aggregates (lb) based on the Excel equation (62.4*(I/100)*P*X).
Collect user inputs sequentially with input() - These lines of code prompt the user for inputs based on those in the NDOT Mix Design Excel. These inputs are assigned to variables that match those in the functions defined above so that calculations can be performed with each of the user inputs. | project_no = int(input("Enter Project Number: ")) concrete_class = input("Enter Class of Concrete: ") control_no = int(input("Enter Control Number: ")) | These lines of code use the input() function to collect user inputs for general information about the mix; the project number, the class of concrete, and the control number. These inputs are then set equal to a variable name that will be called later on in the program.
| # Cementitious material inputs cement_A = float(input("Weight of Cement per yd3: ")) fly_ash_B = float(input("Weight of Fly Ash per yd3: ")) silica_fume_C = float(input("Weight of Silica Fume per yd3: ")) other_SCM_D = float(input("Weight of other SCM per yd3: ")) | These lines of code use the input() function to collect cementitious material inputs from the user: weight of cement, weight of fly ash, weight of silica fume, and weight of other SCM. These inputs are set equal to a variables that can be used in the functions defined above.
| wc_ratio_E = float(input("Target Water/Cement Ratio: ")) air_content_F = float(input("Target % Air Content: ")) | These lines of code use the input() function to collect design parameter inputs from the user: target water to cement ratio, and the target % air content. Thse inputs are set equal to variables that can be used in the functions defined above.
| fine_aggregate_G = float(input("Target % Fine Aggregate: ")) coarse_aggregate_H = float(input("Target % Coarse Aggregate: ")) other_aggregate_I = float(input("Target % Other Aggregate: ")) | These lines of code use the input() function to collect aggregate proportions from the user: target % fine aggregate, target % coarse aggregate, target % other aggregate. These inputs are set equal to variables that can be used in the functions defined above.
| cement_sg_J = float(input("Weight of Cement per yd3 Specific Gravity: ")) fly_ash_sg_K = float(input("Weight of Fly Ash per yd3 Specific Gravity: ")) silica_fume_sg_L = float(input("Weight of Silica Fume per yd3 Specific Gravity: ")) other_SCM_sg_M = float(input("Weight of other SCM per yd3 Specific Gravity: ")) fine_aggregate_sg_N = float(input("Target % Fine Aggregate Specific Gravity: ")) coarse_aggregate_sg_O = float(input("Target % Coarse Aggregate Specific Gravity: ")) other_aggregate_sg_P = float(input("Target % Other Aggregate Specific Gravity: ")) | These lines of code use the input() function to collect the specifc gravities (sg) from the user: cement, fly ash, silica fime, other SCM, fine aggregate, coarse aggregate, other aggregate. These inputs are set equal to variables that can be used in the functions defined above.
| print("\nAll user inputs collected successfully.") | This line of code uses the print function to print a message letting the user know all of the inputs have been successfully collected.
Apply user inputs to functions - these lines of code call the previously defined functions and calculate values based on the user inputs from the previous step. | Q = weight_water_Q(cement_A, fly_ash_B, silica_fume_C, other_SCM_D, wc_ratio_E) | This line of code assigns the variable Q to the ouput of the defined function weight_water_Q using the user inputs from the previous step.
| R = vol_cement_R(cement_A, cement_sg_J) S = vol_fly_ash_S(fly_ash_B, fly_ash_sg_K) T = vol_silica_fume_T(silica_fume_C, silica_fume_sg_L) U = vol_other_SCM_U(other_SCM_D, other_SCM_sg_M) | These lines of code calculate the cementious volumes using the defined functions: vol_cement_R, vol_fly_ash_S, vol_silica_fume_T, and vol_other_SCM_U. They use the user inputs from the previous step and assign them to variables R, S, T and U respectively.
| V = vol_air_V(air_content_F) W = vol_water_W(Q) | These lines of code calculate the air and water volumes using the funtions vol_air_V and vol_water_W using the user inputs from the previous step and the calculated water weight Q. The results of each are assigned to variables V and W respectively.
| X = vol_total_aggregate_X(R,S,T,U,V,W) | This line calculates the total aggregate volume using the function vol_total_aggregate_X and the user inputs from the previous step. The value is then assigned to variable X.
| Y = weight_fine_aggregate_Y(fine_aggregate_G, fine_aggregate_sg_N, X) Z = weight_coarse_aggregate_Z(coarse_aggregate_H,coarse_aggregate_sg_O,X) AA = weight_other_aggregate_AA(other_aggregate_I, other_aggregate_sg_P, X) | These lines of code calcuate the aggregate weights using the defined functions weight_fine_aggregate_Y, weight_coarse_aggregate_Z and weight_other_aggregate_AA using the user inputs from the previous step. The results are then assigned to variables Y, Z and AA respectively.
Report outputs - these lines of code use the print function and f-strings to print a completed weight summary for the mix design based on the inputs and calculations. | print("\n---------------------------------------------") print(f"PROJECT NUMBER: {project_no}") print(f"CONCRETE CLASS: {concrete_class}") print(f"CONTROL NUMBER: {control_no}") print("\n---------------------------------------------") | These lines use the print function and f-strings to print the project and mix details (project number, concrete class, and control number based on the user inputs. The output is a neat list with lables.
| print(" NDOT Concrete Mix Design – Weight Summary") print(" (1 Cubic Yard of Concrete)") print("\n---------------------------------------------") | These lines use the print function to print general information about the Mix Design.
| print(f"CEMENT: {cement_A:.3f} lb") print(f"FLY ASH: {fly_ash_B:.3f} lb") print(f"SILCA FUME: {silica_fume_C:.3f} lb") print(f"OTHER SCM: {other_SCM_D:.3f} lb") | These lines use the print function and f-strings to print the cementitious material weights (weight of cement, fly ash, silica fume and other SCM) using the user defined inputs. The output is a neat list with lables.
| print(f"FINE AGGREGATE: {Y:.3f} lb") print(f"COARSE AGGREGATE: {Z:.3f} lb") print(f"OTHER AGGREGATE: {AA:.3f} lb") | These lines use the print function and f-strings to print the aggregate weights (weight of fine aggregate, coarse aggregate and other aggregate) using the calculated values from the previous step. The output is a neat list with lables.
| print(f"WATER: {Q:.3f} lb") print("---------------------------------------------") | These lines use the print function and f-strings to print the weight of water using the calculated value from the previous step.
| print("Weight Summary Complete!") | This line uses the print function to print a statement letting the user know the weight summary was printed successfully.
Mix design scenario testing - These lines of code specify inputs that will be used to calculate a specific mix design scenario. A total of 4 scenarios were created in this manner and the inputs were varied for each. | cement_A = 752 fly_ash_B = 0 silica_fume_C = 0 other_SCM_D = 0 wc_ratio_E = 0.40 air_content_F = 7 fine_aggregate_G = 40 coarse_aggregate_H = 60 other_aggregate_I = 0 cement_sg_J = 3.15 fly_ash_sg_K = 2.4 silica_fume_sg_L = 2.2 other_SCM_sg_M = 2.6 fine_aggregate_sg_N = 2.65 coarse_aggregate_sg_O = 2.70 other_aggregate_sg_P = 2.70 | These lines of code assign specific values to the variables instead of asking for user inputs like in the step before. This is done so that each of the 4 mix design scenarios can be created according to a set of specific inputs not given by the user.
| Q = weight_water_Q(cement_A, fly_ash_B, silica_fume_C, other_SCM_D, wc_ratio_E) R = vol_cement_R(cement_A, cement_sg_J) S = vol_fly_ash_S(fly_ash_B, fly_ash_sg_K) T = vol_silica_fume_T(silica_fume_C, silica_fume_sg_L) U = vol_other_SCM_U(other_SCM_D, other_SCM_sg_M) V = vol_air_V(air_content_F) W = vol_water_W(Q) X = vol_total_aggregate_X(R,S,T,U,V,W) Y = weight_fine_aggregate_Y(fine_aggregate_G, fine_aggregate_sg_N, X) Z = weight_coarse_aggregate_Z(coarse_aggregate_H, coarse_aggregate_sg_O, X) | These lines of code run the mix design scenerios based on the inputs defined for each design. This calculates each values the same as previously described.